## bom
Designator | Qty | Value | Footprint | Description | Ref. Mouser | Ref. LCSC | References
SMT parts
LED1, LED2, LED3, LED4 | 4 | LED | 0805 | LED | 638-1215UYCS530A28 | C2987021 | EVERLIGHT 17-215/GHC-YP1Q2B16Y/3T
R3 | 1 | 1.2k | 0805 | Resistor | 667-ERJ-6ENF1201V | C17379 | UNI-ROYAL 0805W8F1201T5E
R1, R2, R4 | 3 | 2.4k | 0805 | Resistor | 667-ERJ-6ENF2401V | C17526 | UNI-ROYAL 0805W8F2401T5E
R5, R6 | 2 | 2.4k | 0805 | Resistor (Optional) | 667-ERJ-6ENF2401V | C17526 | UNI-ROYAL 0805W8F2401T5E
R7, R8 | 2 | 510R | 0805 | Resistor (Optional) | 667-ERJ-6ENF5100V | C17734 | UNI-ROYAL 0805W8F5100T5E
C9 | 1 | 100nF | CASE-A-3216 | tantalum | 581-TAJA104K035 | C7173 | Kyocera AVX TAJA104K035RNJ
C8 | 1 | 330nF | CASE-A-3216 | tantalum | 581-TAJA334K035 | C8014 | Kyocera AVX TAJA334K035RNJ
C11 | 1 | 1uF | CASE-A-3216 | tantalum | 581-TAJA105K035R | C7176 | Kyocera AVX TAJA105K035RNJ
C10 | 1 | 2.2uF | CASE-B-3528 | tantalum | 581-TAJB225K035 | C19276 | Kyocera AVX TAJB225K035RNJ
D1, D2 | 2 | DIODE | SMA(DO-214AC) | DIODE | 621-B360A-F | C94193 | DIODES B360A-13-F
C15 | 1 | 100nF | 0402 | Ceramic (Optional for 3.3V) | 187-CL05B104KB54PNC | C307331 | SAMSUNG CL05B104KB54PNC
C3, C17, C19 | 3 | 22uF | 1206 | Ceramic (Optional for 3.3V) | 187-CL31A226KAHNNNE | C12891 | SAMSUNG CL31A226KAHNNNE
L3 | 1 | 33uH | 0805 | Inductor (Optional for 3.3V) | 810-MLZ2012M330WT000 | C383405 | TDK MLZ2012M330WT000
PTH parts
C2, C6 | 2 | 22uF | D6.3xL7mm | Electrolytic | 647-UKL1V220KEDANA | C433313 | Nichicon USV1V220MFD
C1 | 1 | 120uF | D8xL7mm | Electrolytic | 667-50SEK120M | C3010233 | PANASONIC 50SEK120M
IC3 | 1 | 7812 | TO-220 | LDO | 511-L7812CV-DG | C2914 | ST L7812CV-DG
IC4 | 1 | 7912 | TO-220 | LDO | 511-L7912CV-DG | C3797 | ST L7912CV-DG
IC1 | 1 | dc-dc converter |  | dc-dc converter | 709-SKMW06F-15 or 709-SKMW30F-15 |  | isolated dc-dc regulated converter
KK1, KK2, KK3, KK4 | 2 | Heat sink |  | Heat sink | 532-529702B25G | C286227 | Heat sink
J7 | 1 | DC Power Connector |  | 2.1 mm, 5.5 mm | 710-694106301002 | C136744 | Wurth Elektronik 694106301002
IC2 | 1 | dc-dc converter |  | Converter (Optional for 5V) | 709-NID65-5 |  | MEANWELL NID65-5 (support +5V 6500mA)
J5 | 1 | USB Connector | USB2.0 TYPE-A | Connector (Optional for 5V) | 710-614004190021 | C2880666 | Wurth Elektronik 614004190021
IC5 | 1 | 3.3V converter |  | Converter (Optional for 3.3V) | 919-ROF78E3.3-.5SMDR | - | RECOM Power ROF-78E3.3-0.5SMD-R
J3 | 1 | 2x3 header | 2.54mm pitch | 2x3 header (Optional for 3.3V) | 710-61300621121 | C358692 | 2x3 male header, 2.54mm pitch
J2, J6, J8, J9, J10, J11 | 6 | M3 screw terminal |  | terminal (Optional) | 534-7770 | C481448 | Keystone 7770
X1, X7 | 2 | 2x8 header | 2.54mm pitch | 2x8 header | 710-61201621621 | C429960 | 2x8 male header, 2.54mm pitch
Hardware Mount
flathead screw | 4 | M2.5 x 20mm |  |  |  |  | for pcb mount
hex nylon nuts | 4 | M2.5 x 8mm |  |  |  |  | for pcb mount
mounting screws | 4 | M3 x 10mm + 6mm |  | (Optional for heat sink) |  |  | for heat sink mount
spring | 4 | 7mm x 5mm |  | (Optional for heat sink) |  |  | for heat sink mount
Adapter
15V Adapter | 1 | 15V Adapter |  | GST60A15-P1J | 709-GSM36B15-P1J or 709-GST60A15-P1J | - | MEANWELL 15V DC Adapter
IC1: isolated dc-dc regulated converter (choose one) : MEANWELL SKMW06F-15 (support -12V 400mA) or MEANWELL SKMW30F-15 (support -12V 1500mA)
Heat sink (choose one): 40x40x6mm Customized heat sink with 32x32mm hole spacing or 42x25x25mm Standard heat sinks
15V DC Adapter (choose one): MEANWELL GSM36B15-P1J (15V 36W) for 12V 400mA or MEANWELL GST60A15-P1J (15V 60W) for -12V 1500mA
**In the current scheme, the use of +5V is not recommended and will increase the output ripple on all channels.Possibly improved later.**